## README
Supplementary Data Sheet Index
Sheet name | Description
Fixed Variables | Fixed variables and fixed relationships used in the representative NG-OptE 3E DT-P2D calculation.
Fitting Parameters | Compact factor notation and expressions for fitted or factor-dependent kinetic, transport, distribution, and effective properties.
Dsa_function | Source table for the anode solid-state diffusion coefficient function.
Dsc_function | Source table for the cathode solid-state diffusion coefficient function.
ka_function | Source table for the anode kinetic rate function.
kc_function | Source table for the cathode kinetic rate function.
De_function | Source table for the electrolyte diffusion coefficient function.
kappae_function | Source table for the electrolyte conductivity function.

## Fixed Variables
Fixed Variables (NG-OptE)
Code variable | Symbol | Value / Expression | Unit | Definition
A_coat | Aₑ | 2.52 × 10⁻³ | m² | Coated electrode area used for impedance scaling.
T | T | 298.15 | K | Cell temperature used in lookup-function evaluations.
SOC | SOC | multi_soc_range/100 | – | Normalized cell state of charge used in stoichiometry mapping.
x_0 | x₀ | 0.0216 | – | Anode stoichiometry at SOC = 0.
x_1 | x₁ | 0.8781 | – | Anode stoichiometry at SOC = 1.
y_0 | y₀ | 0.9319 | – | Cathode stoichiometry at SOC = 0.
y_1 | y₁ | 0.3532 | – | Cathode stoichiometry at SOC = 1.
theta0a | θ₀,a | x₀ + (x₁ − x₀) × SOC | – | Anode stoichiometry calculated from SOC.
theta0c | θ₀,c | y₀ + (y₁ − y₀) × SOC | – | Cathode stoichiometry calculated from SOC.
cta | cₜ,a | 29626 | mol m⁻³ | Maximum lithium concentration in anode active material.
ctc | cₜ,c | 48786 | mol m⁻³ | Maximum lithium concentration in cathode active material.
cs0a | cₛ0,a | θ₀,a × cₜ,a | mol m⁻³ | Initial/equilibrium anode solid-phase Li concentration calculated from stoichiometry.
cs0c | cₛ0,c | θ₀,c × cₜ,c | mol m⁻³ | Initial/equilibrium cathode solid-phase Li concentration calculated from stoichiometry.
bruga | β_Br,a | 1.44 | – | Bruggeman exponent for the anode electrolyte phase.
brugc | β_Br,c | 1.44 | – | Bruggeman exponent for the cathode electrolyte phase.
epsla | ε_l,a | 0.237 | – | Anode porosity, equivalent to electrolyte-phase volume fraction.
epslc | ε_l,c | 0.234 | – | Cathode porosity, equivalent to electrolyte-phase volume fraction.
n_am1_vf | f_AM,a | 0.977 | – | Anode active-material volume fraction within the non-pore solid portion.
p_am1_vf | f_AM,c | 0.9792 | – | Cathode active-material volume fraction within the non-pore solid portion.
epssa | ε_s,a | ε_s,a = (1 − ε_l,a) × f_AM,a = 0.745451 | – | Anode active-material solid volume fraction.
epssc | ε_s,c | ε_s,c = (1 − ε_l,c) × f_AM,c = 0.7500672 | – | Cathode active-material solid volume fraction.
alphaa | α_a | 0.5 | – | Anodic charge-transfer coefficient.
alphac | α_c | 0.5 | – | Cathodic charge-transfer coefficient.
c_e | cₑ | 1120 | mol m⁻³ | Initial electrolyte concentration.
c_e_ref | cₑ,ref | 1000 | mol m⁻³ | Reference electrolyte concentration used in the exchange-current expression.
epsls | ε_l,s | 0.5 | – | Separator electrolyte volume fraction / porosity.
taus | τ_s | 1.8 | – | Separator tortuosity used in separator effective electrolyte transport.
Lsep | L_sep | 12.5 × 10⁻⁶ | m | Separator thickness.
La | L_a | 79 × 10⁻⁶ | m | Anode coating thickness for NG-OptE.
Lc | L_c | 60 × 10⁻⁶ | m | Cathode coating thickness.
Rpa | R_p,a | 17.8 × 10⁻⁶ | m | Representative D50-based anode particle radius for NG-OptE.
Rpc | R_p,c | 10 × 10⁻⁶ | m | Representative D50-based cathode particle radius.
sigmaa | σ_a | 5.6022 × 10³ | S m⁻¹ | Intrinsic solid-phase conductivity of the anode for NG-OptE.
sigmac | σ_c | 24.2718 | S m⁻¹ | Intrinsic solid-phase conductivity of the cathode.
F | F | 96487 | C mol⁻¹ | Faraday constant.
R | R | 8.314 | J mol⁻¹ K⁻¹ | Gas constant.
tplus | t₊ | 0.363 | – | Li-ion transference number.
nu | ν | 1 | – | Number of cations generated by dissociation of one mole of electrolyte.
mean_drt_ra, mean_drt_rc | m_DRT | 1 | – | Observed lognormal mean for the normalized DRT multiplier.
mean_ddt_ra, mean_ddt_rc | m_DDT | 1 | – | Observed lognormal mean for the normalized DDT multiplier.
dlnfdlnc | dln f±/dln cₑ | (0.601 − 0.24(cₑ/1000)^0.5 + 0.982(1 − 0.0052(T − 298.15))(cₑ/1000)^1.5)/(1 − t₊) − 1 | – | Thermodynamic-factor term used in electrolyte concentration-dependent transport equations.

## Fitting Parameters
Fitting Parameters
Code variable | Symbol | Value / Expression | Unit | Definition
R_itsca | - | factor(1a) × 0.0225 | [Ω] | Anode high-frequency intercept resistance added as a series ohmic offset to the modeled impedance.
R_itscc | - | factor(1a) × 0.0225 | [Ω] | Cathode high-frequency intercept resistance added as a series ohmic offset to the modeled impedance.
taua | τ_a | ε_l,a^(−β_Br,a) × factor(8a) | – | Effective anode tortuosity obtained from the Bruggeman reference value and a fitted multiplicative factor.
tauc | τ_c | ε_l,c^(−β_Br,c) × factor(8c) | – | Effective cathode tortuosity obtained from the Bruggeman reference value and a fitted multiplicative factor.
ka | k_a | factor(2a) × ka_function(θ₀,a,T,cₜ,a) | m s⁻¹ | Anode kinetic rate coefficient from the lookup function and fitted multiplicative factor.
kc | k_c | factor(2c) × kc_function(θ₀,c,T,cₜ,c) | m s⁻¹ | Cathode kinetic rate coefficient from the lookup function and fitted multiplicative factor.
i0a | i₀,a | F × k_a × (cₑ/cₑ,ref)^α_a × (cₜ,a − cₛ0,a)^α_a × cₛ0,a^α_c | A m⁻² | Anode exchange current density.
i0c | i₀,c | F × k_c × (cₑ/cₑ,ref)^α_a × (cₜ,c − cₛ0,c)^α_a × cₛ0,c^α_c | A m⁻² | Cathode exchange current density.
Cdla | C_dl,a | factor(3a) × 0.2 | F m⁻² | Anode double-layer capacitance.
Cdlc | C_dl,c | factor(3c) × 0.2 | F m⁻² | Cathode double-layer capacitance.
Dsa | D_s,a | factor(4a) × Dsa_function(θ₀,a,T) | m² s⁻¹ | Anode solid-state diffusivity from the lookup function and fitted multiplicative factor.
Dsc | D_s,c | factor(4c) × Dsc_function(θ₀,c,T) | m² s⁻¹ | Cathode solid-state diffusivity from the lookup function and fitted multiplicative factor.
aa | a_v,a | factor(5a) × 3 × ε_s,a/R_p,a | m² m⁻³ | Effective anode specific interfacial area.
ac | a_v,c | factor(5c) × 3 × ε_s,c/R_p,c | m² m⁻³ | Effective cathode specific interfacial area.
sigmaeffa | σ_eff,a | (ε_s,a/τ_a) × σ_a | S m⁻¹ | Effective anode solid-phase conductivity.
sigmaeffc | σ_eff,c | (ε_s,c/τ_c) × σ_c | S m⁻¹ | Effective cathode solid-phase conductivity.
kappaeffa | κ_eff,a | (ε_l,a/τ_a) × κ_el; κ_el = factor(2el) | S m⁻¹ | Effective anode electrolyte conductivity.
kappaeffc | κ_eff,c | (ε_l,c/τ_c) × κ_el; κ_el = factor(2el) | S m⁻¹ | Effective cathode electrolyte conductivity.
kappaeffs | κ_eff,s | (ε_l,s/τ_s) × κ_el; κ_el = factor(2el) | S m⁻¹ | Effective separator electrolyte conductivity.
Dieffa | D_e,eff,a | (ε_l,a/τ_a) × D_e0; D_e0 = factor(1el) × De_function(cₑ/1000,T) | m² s⁻¹ | Effective electrolyte diffusivity in the anode.
Dieffc | D_e,eff,c | (ε_l,c/τ_c) × D_e0; D_e0 = factor(1el) × De_function(cₑ/1000,T) | m² s⁻¹ | Effective electrolyte diffusivity in the cathode.
Dieffs | D_e,eff,s | (ε_l,s/τ_s) × D_e0; D_e0 = factor(1el) × De_function(cₑ/1000,T) | m² s⁻¹ | Effective electrolyte diffusivity in the separator.
std_drt_ra, std_drt_rc | σ_DRT,obs | factor(11a), factor(11c) | – | Observed standard deviation of the normalized DRT multiplier; fitted relaxation-time dispersion descriptor.
std_ddt_ra, std_ddt_rc | σ_DDT,obs | factor(12a), factor(12c) | – | Observed standard deviation of the normalized DDT multiplier; fitted diffusion-time dispersion descriptor.
mu_drt_*, sig_drt_* | μ_ln,DRT, σ_ln,DRT | normal_para(m_DRT, σ_DRT,obs) | – | Underlying normal-distribution parameters calculated from the observed lognormal mean and standard deviation; not independently fitted.
mu_ddt_*, sig_ddt_* | μ_ln,DDT, σ_ln,DDT | normal_para(m_DDT, σ_DDT,obs) | – | Underlying normal-distribution parameters calculated from the observed lognormal mean and standard deviation; not independently fitted.

## Dsa_function
Dsa_function
θ₀,a | Dₛ,a,0 [m² s⁻¹] | Eₐ [J mol⁻¹]
0.95443 | 2.7123e-15 | 30000
0.50797 | 2.1436e-14 | 30000
0.1233 | 2.55e-13 | 30000

## Dsc_function
Dsc_function
θ₀,c | Eₐ [J mol⁻¹] | Dₛ,c,0 [m² s⁻¹]
0.3 | 45287.9297 | 1.6408e-14
0.31 | 44653.0257 | 1.6616e-14
0.32 | 43819.7749 | 1.6933e-14
0.33 | 42818.1044 | 1.7349e-14
0.34 | 41677.942 | 1.7854e-14
0.35 | 40429.2151 | 1.8437e-14
0.36 | 39101.8531 | 1.9089e-14
0.37 | 37725.7809 | 1.9796e-14
0.38 | 36330.9288 | 2.0543e-14
0.39 | 34947.2229 | 2.1315e-14
0.4 | 33604.5911 | 2.2089e-14
0.41 | 32332.9625 | 2.2845e-14
0.42 | 31162.2626 | 2.3556e-14
0.43 | 30122.4209 | 2.4193e-14
0.44 | 29242.1905 | 2.4728e-14
0.45 | 28541.6741 | 2.5135e-14
0.46 | 28037.107 | 2.5389e-14
0.47 | 27744.7046 | 2.547e-14
0.48 | 27680.6821 | 2.5358e-14
0.49 | 27861.2561 | 2.504e-14
0.5 | 28302.6429 | 2.4508e-14
0.51 | 29021.0584 | 2.3759e-14
0.52 | 30002.1922 | 2.2812e-14
0.53 | 31112.7328 | 2.1741e-14
0.54 | 32172.9438 | 2.062e-14
0.55 | 32992.2161 | 1.9511e-14
0.56 | 33379.7947 | 1.8466e-14
0.57 | 33144.9285 | 1.7525e-14
0.58 | 32096.8625 | 1.6719e-14
0.59 | 30132.457 | 1.6048e-14
0.6 | 27806.5375 | 1.5314e-14
0.61 | 25959.2442 | 1.4279e-14
0.62 | 25072.136 | 1.2873e-14
0.63 | 25216.4873 | 1.1193e-14
0.64 | 26230.6083 | 9.4102e-15
0.65 | 27955.1268 | 7.7074e-15
0.66 | 30077.246 | 6.2303e-15
0.67 | 32399.6619 | 5.0245e-15
0.68 | 35210.4552 | 4.0481e-15
0.69 | 38390.3684 | 3.2887e-15
0.7 | 40795.12 | 2.7735e-15
0.71 | 41817.6594 | 2.4739e-15
0.72 | 42339.522 | 2.3106e-15
0.73 | 43206.2677 | 2.2263e-15
0.74 | 44530.4635 | 2.1765e-15
0.75 | 46260.7889 | 2.124e-15
0.76 | 47992.109 | 2.0543e-15
0.77 | 49417.8786 | 1.9799e-15
0.78 | 50446.5361 | 1.9128e-15
0.79 | 51303.5988 | 1.8548e-15
0.8 | 52421.0795 | 1.8053e-15
0.81 | 54323.6166 | 1.7602e-15
0.82 | 57412.5505 | 1.7023e-15
0.83 | 61769.082 | 1.6115e-15
0.84 | 67363.7658 | 1.4777e-15
0.85 | 74359.5173 | 1.3088e-15
0.86 | 83163.7319 | 1.1182e-15
0.87 | 94133.1994 | 9.12e-16
0.88 | 106655.8489 | 6.9457e-16
0.89 | 119420.9053 | 4.8698e-16
0.9 | 130091.6361 | 3.1927e-16
0.91 | 136061.1173 | 1.7358e-16
0.92 | 136137.6562 | 1.0139e-16
0.93 | 129545.1365 | 6.005e-17
0.94 | 116031.8862 | 3.7403e-17
0.95 | 95782.4119 | 2.5441e-17

## ka_function
ka_function
θ₀,a | i₀,a,preexp | Eₐ [J mol⁻¹]
0.026 | 5.2409 | 46335.1441
0.0355 | 6.8225 | 45806.3308
0.05 | 5.6412 | 46101.0405
0.1 | 5.2534 | 48947.0225
0.15 | 4.706 | 47436.8552
0.2 | 4.5499 | 46885.3885
0.25 | 4.4496 | 47257.9886
0.3 | 4.4323 | 46309.7796
0.35 | 4.3071 | 46453.7477
0.4 | 4.1809 | 46670.6049
0.45 | 4.0315 | 47117.0978
0.5 | 4.046 | 48181.2281
0.55 | 4.1046 | 49479.5374
0.6 | 4.3885 | 49910.9369
0.65 | 4.679 | 50147.0535
0.7 | 4.9633 | 50505.7563
0.75 | 5.2551 | 50691.5592
0.8 | 5.5379 | 50969.584
0.85 | 5.9387 | 49303.2659
0.9 | 6.8895 | 47111.8744
0.9273 | 7.1964 | 51025.444
0.941 | 9.0719 | 47564.061

## kc_function
kc_function
θ₀,c | i₀,c,preexp | Eₐ [J mol⁻¹]
0.3228 | 5.2931 | 43109.7569
0.329 | 5.981 | 44878.9315
0.35 | 5.903 | 44019.4454
0.4 | 5.5784 | 45105.8757
0.45 | 5.1843 | 45270.3738
0.5 | 4.8107 | 46118.021
0.55 | 4.7017 | 46095.5915
0.6 | 4.8911 | 44541.9238
0.65 | 4.8922 | 44354.0326
0.7 | 4.6196 | 45358.9255
0.75 | 3.9369 | 48624.7728
0.8 | 2.6872 | 54390.1304
0.85 | 1.6266 | 63227.0378
0.8809 | 0.8933 | 59213.0862
0.8907 | 0.8126 | 55822.1118
0.922 | 0.7414 | 39083.2541

## De_function
De_function
cₑ [mol L⁻¹] | Dₑ [m² s⁻¹] at T=243 K | Dₑ [m² s⁻¹] at T=253 K | Dₑ [m² s⁻¹] at T=263 K | Dₑ [m² s⁻¹] at T=273 K | Dₑ [m² s⁻¹] at T=283 K | Dₑ [m² s⁻¹] at T=293 K | Dₑ [m² s⁻¹] at T=298 K | Dₑ [m² s⁻¹] at T=303 K | Dₑ [m² s⁻¹] at T=313 K | Dₑ [m² s⁻¹] at T=323 K
0.025 | 5.18e-13 | 2.07e-11 | 9.49e-11 | 2.18e-10 | 3.67e-10 | 5.26e-10 | 6.06e-10 | 6.84e-10 | 8.35e-10 | 9.78e-10
0.05 | 4.72e-13 | 1.99e-11 | 9.25e-11 | 2.13e-10 | 3.61e-10 | 5.18e-10 | 5.96e-10 | 6.73e-10 | 8.23e-10 | 9.64e-10
0.1 | 3.91e-13 | 1.84e-11 | 8.77e-11 | 2.05e-10 | 3.48e-10 | 5.01e-10 | 5.77e-10 | 6.53e-10 | 7.99e-10 | 9.36e-10
0.15 | 3.21e-13 | 1.7e-11 | 8.32e-11 | 1.96e-10 | 3.36e-10 | 4.84e-10 | 5.59e-10 | 6.33e-10 | 7.75e-10 | 9.1e-10
0.2 | 2.63e-13 | 1.56e-11 | 7.89e-11 | 1.88e-10 | 3.24e-10 | 4.69e-10 | 5.42e-10 | 6.13e-10 | 7.53e-10 | 8.84e-10
0.25 | 2.13e-13 | 1.44e-11 | 7.48e-11 | 1.8e-10 | 3.12e-10 | 4.53e-10 | 5.24e-10 | 5.95e-10 | 7.3e-10 | 8.58e-10
0.3 | 1.72e-13 | 1.32e-11 | 7.08e-11 | 1.73e-10 | 3.01e-10 | 4.39e-10 | 5.08e-10 | 5.76e-10 | 7.09e-10 | 8.34e-10
0.35 | 1.37e-13 | 1.21e-11 | 6.7e-11 | 1.66e-10 | 2.9e-10 | 4.24e-10 | 4.92e-10 | 5.59e-10 | 6.88e-10 | 8.1e-10
0.4 | 1.09e-13 | 1.11e-11 | 6.34e-11 | 1.59e-10 | 2.8e-10 | 4.1e-10 | 4.76e-10 | 5.41e-10 | 6.68e-10 | 7.87e-10
0.45 | 8.57e-14 | 1.01e-11 | 6e-11 | 1.52e-10 | 2.69e-10 | 3.97e-10 | 4.61e-10 | 5.25e-10 | 6.48e-10 | 7.65e-10
0.5 | 6.68e-14 | 9.24e-12 | 5.67e-11 | 1.46e-10 | 2.6e-10 | 3.84e-10 | 4.46e-10 | 5.09e-10 | 6.29e-10 | 7.43e-10
0.55 | 5.15e-14 | 8.43e-12 | 5.36e-11 | 1.4e-10 | 2.5e-10 | 3.71e-10 | 4.32e-10 | 4.93e-10 | 6.1e-10 | 7.21e-10
0.6 | 3.94e-14 | 7.67e-12 | 5.06e-11 | 1.34e-10 | 2.41e-10 | 3.59e-10 | 4.18e-10 | 4.78e-10 | 5.92e-10 | 7.01e-10
0.65 | 2.97e-14 | 6.97e-12 | 4.78e-11 | 1.28e-10 | 2.32e-10 | 3.47e-10 | 4.05e-10 | 4.63e-10 | 5.75e-10 | 6.81e-10
0.7 | 2.22e-14 | 6.32e-12 | 4.51e-11 | 1.22e-10 | 2.24e-10 | 3.35e-10 | 3.92e-10 | 4.48e-10 | 5.58e-10 | 6.61e-10
0.75 | 1.63e-14 | 5.73e-12 | 4.25e-11 | 1.17e-10 | 2.16e-10 | 3.24e-10 | 3.8e-10 | 4.34e-10 | 5.41e-10 | 6.42e-10
0.8 | 1.19e-14 | 5.18e-12 | 4.01e-11 | 1.12e-10 | 2.08e-10 | 3.14e-10 | 3.67e-10 | 4.21e-10 | 5.25e-10 | 6.24e-10
0.85 | 8.48e-15 | 4.67e-12 | 3.78e-11 | 1.07e-10 | 2e-10 | 3.03e-10 | 3.56e-10 | 4.08e-10 | 5.1e-10 | 6.06e-10
0.9 | 5.97e-15 | 4.21e-12 | 3.55e-11 | 1.02e-10 | 1.92e-10 | 2.93e-10 | 3.44e-10 | 3.95e-10 | 4.94e-10 | 5.88e-10
0.95 | 4.13e-15 | 3.78e-12 | 3.34e-11 | 9.78e-11 | 1.85e-10 | 2.83e-10 | 3.33e-10 | 3.83e-10 | 4.8e-10 | 5.71e-10
1 | 2.81e-15 | 3.39e-12 | 3.14e-11 | 9.35e-11 | 1.78e-10 | 2.74e-10 | 3.22e-10 | 3.71e-10 | 4.65e-10 | 5.55e-10
1.05 | 1.87e-15 | 3.03e-12 | 2.95e-11 | 8.93e-11 | 1.72e-10 | 2.64e-10 | 3.12e-10 | 3.59e-10 | 4.51e-10 | 5.39e-10
1.1 | 1.22e-15 | 2.71e-12 | 2.77e-11 | 8.53e-11 | 1.65e-10 | 2.55e-10 | 3.02e-10 | 3.48e-10 | 4.38e-10 | 5.23e-10
1.15 | 7.73e-16 | 2.41e-12 | 2.6e-11 | 8.14e-11 | 1.59e-10 | 2.47e-10 | 2.92e-10 | 3.37e-10 | 4.25e-10 | 5.08e-10
1.2 | 4.79e-16 | 2.14e-12 | 2.44e-11 | 7.77e-11 | 1.53e-10 | 2.38e-10 | 2.82e-10 | 3.26e-10 | 4.12e-10 | 4.94e-10
1.25 | 2.88e-16 | 1.9e-12 | 2.29e-11 | 7.42e-11 | 1.47e-10 | 2.3e-10 | 2.73e-10 | 3.16e-10 | 4e-10 | 4.79e-10
1.3 | 1.68e-16 | 1.68e-12 | 2.14e-11 | 7.08e-11 | 1.41e-10 | 2.22e-10 | 2.64e-10 | 3.06e-10 | 3.88e-10 | 4.65e-10
1.35 | 9.46e-17 | 1.48e-12 | 2.01e-11 | 6.75e-11 | 1.36e-10 | 2.15e-10 | 2.56e-10 | 2.96e-10 | 3.76e-10 | 4.52e-10
1.4 | 5.12e-17 | 1.3e-12 | 1.88e-11 | 6.43e-11 | 1.31e-10 | 2.08e-10 | 2.47e-10 | 2.87e-10 | 3.65e-10 | 4.39e-10
1.45 | 2.66e-17 | 1.14e-12 | 1.75e-11 | 6.13e-11 | 1.26e-10 | 2e-10 | 2.39e-10 | 2.78e-10 | 3.54e-10 | 4.26e-10
1.5 | 1.32e-17 | 9.93e-13 | 1.64e-11 | 5.84e-11 | 1.21e-10 | 1.94e-10 | 2.31e-10 | 2.69e-10 | 3.43e-10 | 4.14e-10
1.55 | 6.19e-18 | 8.64e-13 | 1.53e-11 | 5.57e-11 | 1.16e-10 | 1.87e-10 | 2.24e-10 | 2.6e-10 | 3.33e-10 | 4.02e-10
1.6 | 2.74e-18 | 7.49e-13 | 1.42e-11 | 5.3e-11 | 1.12e-10 | 1.8e-10 | 2.16e-10 | 2.52e-10 | 3.23e-10 | 3.9e-10
1.65 | 1.13e-18 | 6.47e-13 | 1.32e-11 | 5.04e-11 | 1.07e-10 | 1.74e-10 | 2.09e-10 | 2.44e-10 | 3.13e-10 | 3.79e-10
1.7 | 4.35e-19 | 5.57e-13 | 1.23e-11 | 4.8e-11 | 1.03e-10 | 1.68e-10 | 2.02e-10 | 2.36e-10 | 3.04e-10 | 3.68e-10
1.75 | 1.53e-19 | 4.77e-13 | 1.15e-11 | 4.57e-11 | 9.9e-11 | 1.62e-10 | 1.95e-10 | 2.29e-10 | 2.94e-10 | 3.57e-10
2 | 1.31e-22 | 2.06e-13 | 7.83e-12 | 3.54e-11 | 8.07e-11 | 1.36e-10 | 1.65e-10 | 1.94e-10 | 2.52e-10 | 3.08e-10
2.5 | 1.96e-42 | 2.43e-14 | 3.36e-12 | 2.06e-11 | 5.29e-11 | 9.43e-11 | 1.17e-10 | 1.39e-10 | 1.85e-10 | 2.28e-10
2.75 | 9.23e-145 | 5.93e-15 | 2.08e-12 | 1.54e-11 | 4.25e-11 | 7.83e-11 | 9.78e-11 | 1.18e-10 | 1.58e-10 | 1.96e-10
3 | 1.1915e-06 | 1.02e-15 | 1.23e-12 | 1.14e-11 | 3.39e-11 | 6.48e-11 | 8.18e-11 | 9.93e-11 | 1.35e-10 | 1.69e-10

## kappae_function
kappae_function
cₑ [mol L⁻¹] | κₑ [S m⁻¹] at T=253.15 K | κₑ [S m⁻¹] at T=273.15 K | κₑ [S m⁻¹] at T=293.15 K | κₑ [S m⁻¹] at T=313.15 K | κₑ [S m⁻¹] at T=333.15 K
0 | 0 | 0 | 0 | 0 | 0
0.05 | 0.047713 | 0.072209 | 0.10075 | 0.13287 | 0.16813
0.1 | 0.090913 | 0.13849 | 0.19409 | 0.25679 | 0.32572
0.15 | 0.12984 | 0.19912 | 0.28033 | 0.37211 | 0.47317
0.2 | 0.16472 | 0.25437 | 0.35977 | 0.47916 | 0.61085
0.25 | 0.19577 | 0.3045 | 0.43272 | 0.57828 | 0.73912
0.3 | 0.22322 | 0.34976 | 0.49945 | 0.66979 | 0.85833
0.35 | 0.24728 | 0.3904 | 0.56026 | 0.754 | 0.96883
0.4 | 0.26814 | 0.42665 | 0.61541 | 0.83122 | 1.071
0.45 | 0.286 | 0.45875 | 0.66518 | 0.90176 | 1.1651
0.5 | 0.30105 | 0.48692 | 0.70981 | 0.9659 | 1.2515
0.55 | 0.31348 | 0.51138 | 0.74957 | 1.0239 | 1.3305
0.6 | 0.32345 | 0.53234 | 0.78469 | 1.0761 | 1.4024
0.65 | 0.33113 | 0.55 | 0.81541 | 1.1227 | 1.4675
0.7 | 0.3367 | 0.56456 | 0.84197 | 1.1641 | 1.5261
0.75 | 0.3403 | 0.5762 | 0.86459 | 1.2004 | 1.5785
0.8 | 0.34209 | 0.58513 | 0.88348 | 1.2318 | 1.625
0.85 | 0.34221 | 0.5915 | 0.89885 | 1.2588 | 1.6659
0.9 | 0.3408 | 0.5955 | 0.91091 | 1.2814 | 1.7013
0.95 | 0.33799 | 0.59728 | 0.91986 | 1.2999 | 1.7317
1 | 0.33391 | 0.59701 | 0.92588 | 1.3145 | 1.7571
1.05 | 0.32868 | 0.59485 | 0.92915 | 1.3255 | 1.7779
1.1 | 0.32243 | 0.59093 | 0.92986 | 1.333 | 1.7943
1.15 | 0.31525 | 0.5854 | 0.92818 | 1.3373 | 1.8065
1.2 | 0.30726 | 0.57839 | 0.92428 | 1.3385 | 1.8148
1.25 | 0.29855 | 0.57004 | 0.91831 | 1.3368 | 1.8193
1.3 | 0.28923 | 0.56047 | 0.91042 | 1.3325 | 1.8203
1.35 | 0.27937 | 0.5498 | 0.90077 | 1.3257 | 1.818
1.4 | 0.26908 | 0.53815 | 0.8895 | 1.3165 | 1.8126
1.45 | 0.25842 | 0.52561 | 0.87675 | 1.3051 | 1.8042
1.5 | 0.24748 | 0.51231 | 0.86264 | 1.2918 | 1.7932
1.55 | 0.23633 | 0.49833 | 0.84731 | 1.2766 | 1.7795
1.6 | 0.22504 | 0.48378 | 0.83087 | 1.2596 | 1.7635
1.65 | 0.21366 | 0.46873 | 0.81345 | 1.2411 | 1.7452
1.7 | 0.20226 | 0.45328 | 0.79514 | 1.2212 | 1.7249
1.75 | 0.1909 | 0.43751 | 0.77606 | 1.1999 | 1.7027
1.8 | 0.17961 | 0.42149 | 0.75632 | 1.1775 | 1.6787
1.85 | 0.16846 | 0.40529 | 0.73599 | 1.1541 | 1.6531
1.9 | 0.15749 | 0.38898 | 0.71519 | 1.1297 | 1.6261
1.95 | 0.14673 | 0.37263 | 0.69399 | 1.1044 | 1.5977
2 | 0.13622 | 0.35629 | 0.67247 | 1.0785 | 1.5682
2.05 | 0.12599 | 0.34002 | 0.65072 | 1.0519 | 1.5375
2.1 | 0.11608 | 0.32388 | 0.62881 | 1.0248 | 1.5059
2.15 | 0.10651 | 0.30789 | 0.60681 | 0.9973 | 1.4735
2.2 | 0.097294 | 0.29212 | 0.58478 | 0.96944 | 1.4404
2.25 | 0.088466 | 0.27661 | 0.56279 | 0.94132 | 1.4066
2.3 | 0.080036 | 0.26138 | 0.5409 | 0.91302 | 1.3723
2.35 | 0.072021 | 0.24647 | 0.51915 | 0.88462 | 1.3376
2.4 | 0.064431 | 0.23192 | 0.4976 | 0.85619 | 1.3025
2.45 | 0.057275 | 0.21775 | 0.4763 | 0.82779 | 1.2672
2.5 | 0.050559 | 0.20399 | 0.45528 | 0.79949 | 1.2317
2.55 | 0.044289 | 0.19065 | 0.4346 | 0.77135 | 1.1962
2.6 | 0.038464 | 0.17776 | 0.41428 | 0.74342 | 1.1606
2.65 | 0.033086 | 0.16533 | 0.39436 | 0.71575 | 1.1251
2.7 | 0.028151 | 0.15337 | 0.37486 | 0.68839 | 1.0898
2.75 | 0.023654 | 0.1419 | 0.35583 | 0.66139 | 1.0546
2.8 | 0.01959 | 0.13092 | 0.33727 | 0.63479 | 1.0197
2.85 | 0.01595 | 0.12044 | 0.31922 | 0.60862 | 0.98504
2.9 | 0.012724 | 0.11046 | 0.30168 | 0.58293 | 0.95077
2.95 | 0.0099007 | 0.10099 | 0.28469 | 0.55773 | 0.91691
3 | 0.0074672 | 0.092021 | 0.26824 | 0.53307 | 0.88351
3.05 | 0.0054092 | 0.083553 | 0.25235 | 0.50897 | 0.85059
3.1 | 0.0037113 | 0.075583 | 0.23704 | 0.48545 | 0.81821
3.15 | 0.0023566 | 0.068104 | 0.2223 | 0.46252 | 0.7864
3.2 | 0.0013275 | 0.061109 | 0.20814 | 0.44022 | 0.75518
3.25 | 0.00060539 | 0.054588 | 0.19456 | 0.41855 | 0.7246
3.3 | 0.00017075 | 0.048532 | 0.18157 | 0.39753 | 0.69466
3.35 | 3.37e-06 | 0.042928 | 0.16916 | 0.37716 | 0.66541
3.4 | 8.24e-05 | 0.037762 | 0.15733 | 0.35746 | 0.63686
3.45 | 0.00038657 | 0.033022 | 0.14607 | 0.33843 | 0.60902
3.5 | 0.00089404 | 0.028692 | 0.13538 | 0.32008 | 0.58192
3.55 | 0.0015828 | 0.024756 | 0.12525 | 0.30241 | 0.55557
3.6 | 0.0024305 | 0.021196 | 0.11567 | 0.28541 | 0.52998
3.65 | 0.0034149 | 0.017995 | 0.10663 | 0.26909 | 0.50515
3.7 | 0.0045136 | 0.015136 | 0.098113 | 0.25344 | 0.4811
3.75 | 0.0057042 | 0.012598 | 0.090114 | 0.23846 | 0.45783
3.8 | 0.0069649 | 0.010363 | 0.082615 | 0.22414 | 0.43534
3.85 | 0.0082739 | 0.0084118 | 0.075602 | 0.21047 | 0.41363
3.9 | 0.0096099 | 0.006724 | 0.06906 | 0.19744 | 0.3927
3.95 | 0.010952 | 0.00528 | 0.062971 | 0.18505 | 0.37256
4 | 0.012281 | 0.00406 | 0.05732 | 0.17328 | 0.35318